## Reservoirs
Guide for including Reservoirs |  | 0 | ID(unique n>0) | 1555 | 1556 | 1557 | 1558
|  | 1 | New Reservoir | TRUE | TRUE | TRUE | TRUE
Lake, Reservoir, wetland data for each cell |  | 2 | lat | 53.05 | 53.15 | 52.95 | 53.85
|  | 3 | lon | -122.55 | -122.75 | -122.35 | -122.75
ID of reservoir (if new reservoir is has to be different from existing reservoirs) |  | 4 | Waterbody Type | 1 | 2 | 3 | 5
New reservoir (True/False) |  | 5 | Name | t1 | t2 | t3 | t4
If new reservoir, a single grid cell is used with location given as lat/lon) | LakeArea | 6 | Area [km2] | 336 | 336 | 336 | 336
lat (only if new) | NormalOutflowQ | 7 | Normal outflow [m/3] | 310 | 310 | 310 | 310
lon (only if new) | LakeA like from table lakea_463 or calculated from Normal outflow | 8 | LakeA | -1 | -1 | -1 | -1
Type of reservoir (default = 2 = reservoir) | LakeMultiplier of LakeA | 9 | LakeAMultiplier | -1 | -1 | -1 | -1
Name or any information | TotStorage | 10 | rstor Volume [Mio m3] | 0 | 133.14 | 133.14 | 0
If a -1 in a row -> existing reservoirs take the maps in input\routing\lakereservoir | ConservativeStorageLimit | 11 | rclim | 0.2 | 0.27266 | 0.27266 | 0.2
| NormalStorageLimit | 12 | rnlim | 0 | 0.54977 | 0.54977 | 0
Area of lake,reservoir,wetland [km2] | FloodStorageLimit | 13 | rflim | 0 | 0.84808 | 0.84808 | 0
Normal outflow DISCHARGE [m3/s] = | MinOutflowQ | 14 | rminq | 0 | 0.8 | 0.8 | 0
LakeA = Lake parameter A | ReservoirRnormqMult | 15 | ReservoirRnormqMult | 0 | 1 | 1 | 0
LakeMultiplier = Multiplier applied to the lake parameter A | NonDamagingOutflowQ | 16 | rndq | 0 | 35.88 | 35.88 | 0
VOLUME of reservoir [mio m3] | adjust_Normal_Flood | 17 | adjust_Normal_Flood | 0 | 0.63 | 0.63 | 0
ConservativeStorageLimit | wetland_maxlevel | 18 | max sea level [m] | -1 | -1 | -1 | -1
NormalStorageLimit
FloodStorageLimit
MinOutflowQ
ReservoirRnormqMult
NonDamagingOutflowQ
adjust_Normal_Flood
Waterbodytype
Type 1: Lake, using lake function
Type 2: Reservoir, using Lisflood reservoir function
Type 3: Reservoir, using release function
Type 4: reserved for alternative reservoir function (not implemented)
Type 5: Wetlands, using wetland adapted lake function

## Reservoirs_downstream
Daily reservoir releases for a 366-day cycle | ID (unique n>0) | 1557
Fraction of live storage | Day 1 | 0.0053101
| Day 2 | 0.0047688
| Day 3 | 0.00489
| Day 4 | 0.0049273
| Day 5 | 0.0048323
| Day 6 | 0.0052248
| Day 7 | 0.0057549
| Day 8 | 0.0053239
| Day 9 | 0.0054166
| Day 10 | 0.0054226
| Day 11 | 0.0054257
| Day 12 | 0.0050958
| Day 13 | 0.005668
| Day 14 | 0.0054378
| Day 15 | 0.0054378
| Day 16 | 0.0054439
| Day 17 | 0.0053759
| Day 18 | 0.0052388
| Day 19 | 0.0046998
| Day 20 | 0.0062731
| Day 21 | 0.0065489
| Day 22 | 0.0067304
| Day 23 | 0.0067339
| Day 24 | 0.0054993
| Day 25 | 0.0050985
| Day 26 | 0.0054287
| Day 27 | 0.0066533
| Day 28 | 0.0066964
| Day 29 | 0.0067341
| Day 30 | 0.0062324
| Day 31 | 0.0052913
| Day 32 | 0.0051146
| Day 33 | 0.0063246
| Day 34 | 0.0069355
| Day 35 | 0.0089058
| Day 36 | 0.0076377
| Day 37 | 0.0080923
| Day 38 | 0.0089736
| Day 39 | 0.0097144
| Day 40 | 0.0095534
| Day 41 | 0.010878
| Day 42 | 0.011005
| Day 43 | 0.0092073
| Day 44 | 0.007513
| Day 45 | 0.0071896
| Day 46 | 0.0071949
| Day 47 | 0.0066478
| Day 48 | 0.0068067
| Day 49 | 0.006656
| Day 50 | 0.0066587
| Day 51 | 0.0072608
| Day 52 | 0.0071552
| Day 53 | 0.0083412
| Day 54 | 0.0070053
| Day 55 | 0.0093807
| Day 56 | 0.0078813
| Day 57 | 0.0072678
| Day 58 | 0.0071951
| Day 59 | 0.0076707
| Day 60 | 0.0071802
| Day 61 | 0.0082685
| Day 62 | 0.0082856
| Day 63 | 0.0083028
| Day 64 | 0.0083166
| Day 65 | 0.0083339
| Day 66 | 0.0074289
| Day 67 | 0.0078945
| Day 68 | 0.0082241
| Day 69 | 0.0076747
| Day 70 | 0.0068772
| Day 71 | 0.0083883
| Day 72 | 0.010076
| Day 73 | 0.0077304
| Day 74 | 0.0063342
| Day 75 | 0.0061537
| Day 76 | 0.0066218
| Day 77 | 0.0072485
| Day 78 | 0.0085689
| Day 79 | 0.0091352
| Day 80 | 0.0089387
| Day 81 | 0.010374
| Day 82 | 0.0078811
| Day 83 | 0.010403
| Day 84 | 0.011981
| Day 85 | 0.01084
| Day 86 | 0.0087039
| Day 87 | 0.0098049
| Day 88 | 0.0078126
| Day 89 | 0.010256
| Day 90 | 0.010183
| Day 91 | 0.011439
| Day 92 | 0.010301
| Day 93 | 0.012132
| Day 94 | 0.010905
| Day 95 | 0.010293
| Day 96 | 0.011143
| Day 97 | 0.010232
| Day 98 | 0.01035
| Day 99 | 0.011323
| Day 100 | 0.0079244
| Day 101 | 0.0076143
| Day 102 | 0.0077687
| Day 103 | 0.0099184
| Day 104 | 0.0079078
| Day 105 | 0.0088167
| Day 106 | 0.0094508
| Day 107 | 0.0073851
| Day 108 | 0.0077909
| Day 109 | 0.0072246
| Day 110 | 0.0065626
| Day 111 | 0.0078165
| Day 112 | 0.0068198
| Day 113 | 0.0068628
| Day 114 | 0.0063691
| Day 115 | 0.0063841
| Day 116 | 0.0067072
| Day 117 | 0.0078539
| Day 118 | 0.0077392
| Day 119 | 0.0071111
| Day 120 | 0.0062159
| Day 121 | 0.0061935
| Day 122 | 0.0057564
| Day 123 | 0.0060497
| Day 124 | 0.0066605
| Day 125 | 0.0064552
| Day 126 | 0.0062785
| Day 127 | 0.0066305
| Day 128 | 0.0064784
| Day 129 | 0.0060307
| Day 130 | 0.0057685
| Day 131 | 0.006057
| Day 132 | 0.0060854
| Day 133 | 0.006332
| Day 134 | 0.00717
| Day 135 | 0.0065668
| Day 136 | 0.006369
| Day 137 | 0.0063229
| Day 138 | 0.0061802
| Day 139 | 0.0063871
| Day 140 | 0.0065707
| Day 141 | 0.006817
| Day 142 | 0.0064613
| Day 143 | 0.0066829
| Day 144 | 0.0069675
| Day 145 | 0.0062916
| Day 146 | 0.0067411
| Day 147 | 0.0063141
| Day 148 | 0.0059291
| Day 149 | 0.0064462
| Day 150 | 0.006321
| Day 151 | 0.0066877
| Day 152 | 0.0064003
| Day 153 | 0.0064168
| Day 154 | 0.006493
| Day 155 | 0.0066942
| Day 156 | 0.0064352
| Day 157 | 0.006369
| Day 158 | 0.0064468
| Day 159 | 0.0064185
| Day 160 | 0.0063157
| Day 161 | 0.0066049
| Day 162 | 0.0067025
| Day 163 | 0.0062133
| Day 164 | 0.0060074
| Day 165 | 0.006528
| Day 166 | 0.0062755
| Day 167 | 0.0065479
| Day 168 | 0.0067395
| Day 169 | 0.0062996
| Day 170 | 0.0064812
| Day 171 | 0.0064388
| Day 172 | 0.0065423
| Day 173 | 0.0064401
| Day 174 | 0.00661
| Day 175 | 0.0067489
| Day 176 | 0.0066444
| Day 177 | 0.0066617
| Day 178 | 0.0066919
| Day 179 | 0.0065496
| Day 180 | 0.0067201
| Day 181 | 0.0066585
| Day 182 | 0.006769
| Day 183 | 0.0067793
| Day 184 | 0.0068008
| Day 185 | 0.0066558
| Day 186 | 0.0064989
| Day 187 | 0.0062835
| Day 188 | 0.0056772
| Day 189 | 0.0066745
| Day 190 | 0.0069375
| Day 191 | 0.0065975
| Day 192 | 0.0069048
| Day 193 | 0.0065823
| Day 194 | 0.0066161
| Day 195 | 0.0062707
| Day 196 | 0.0066081
| Day 197 | 0.006814
| Day 198 | 0.0062888
| Day 199 | 0.0066739
| Day 200 | 0.0066963
| Day 201 | 0.0069463
| Day 202 | 0.0069299
| Day 203 | 0.0065228
| Day 204 | 0.0065307
| Day 205 | 0.0065668
| Day 206 | 0.0065916
| Day 207 | 0.0070408
| Day 208 | 0.006044
| Day 209 | 0.0064785
| Day 210 | 0.0059729
| Day 211 | 0.0062877
| Day 212 | 0.0063422
| Day 213 | 0.0059764
| Day 214 | 0.0060821
| Day 215 | 0.0063628
| Day 216 | 0.0063839
| Day 217 | 0.0061115
| Day 218 | 0.0065018
| Day 219 | 0.006706
| Day 220 | 0.0066293
| Day 221 | 0.0065307
| Day 222 | 0.0064994
| Day 223 | 0.0073844
| Day 224 | 0.0066977
| Day 225 | 0.0066565
| Day 226 | 0.0064792
| Day 227 | 0.0065909
| Day 228 | 0.0064693
| Day 229 | 0.006073
| Day 230 | 0.0062969
| Day 231 | 0.0062954
| Day 232 | 0.0065728
| Day 233 | 0.0064401
| Day 234 | 0.0064263
| Day 235 | 0.0066283
| Day 236 | 0.0065876
| Day 237 | 0.0066542
| Day 238 | 0.0067232
| Day 239 | 0.0066368
| Day 240 | 0.0068949
| Day 241 | 0.0067013
| Day 242 | 0.0068033
| Day 243 | 0.0066968
| Day 244 | 0.0067947
| Day 245 | 0.0069806
| Day 246 | 0.0067259
| Day 247 | 0.0067677
| Day 248 | 0.0066616
| Day 249 | 0.0065072
| Day 250 | 0.0066233
| Day 251 | 0.0064556
| Day 252 | 0.006446
| Day 253 | 0.0063319
| Day 254 | 0.0063671
| Day 255 | 0.0063601
| Day 256 | 0.0058536
| Day 257 | 0.0061402
| Day 258 | 0.0065822
| Day 259 | 0.0063609
| Day 260 | 0.0064541
| Day 261 | 0.0064726
| Day 262 | 0.0066533
| Day 263 | 0.0065101
| Day 264 | 0.0067231
| Day 265 | 0.0064758
| Day 266 | 0.0064164
| Day 267 | 0.0065865
| Day 268 | 0.0064493
| Day 269 | 0.0061024
| Day 270 | 0.0061847
| Day 271 | 0.0060848
| Day 272 | 0.0059925
| Day 273 | 0.0058987
| Day 274 | 0.0059778
| Day 275 | 0.0059119
| Day 276 | 0.0058913
| Day 277 | 0.006088
| Day 278 | 0.0060399
| Day 279 | 0.0062537
| Day 280 | 0.0059371
| Day 281 | 0.0065163
| Day 282 | 0.0058649
| Day 283 | 0.0059681
| Day 284 | 0.0065971
| Day 285 | 0.0056042
| Day 286 | 0.0056149
| Day 287 | 0.0057508
| Day 288 | 0.0058815
| Day 289 | 0.005756
| Day 290 | 0.0054062
| Day 291 | 0.0054004
| Day 292 | 0.0055168
| Day 293 | 0.0057942
| Day 294 | 0.0056318
| Day 295 | 0.0058973
| Day 296 | 0.0053978
| Day 297 | 0.0061012
| Day 298 | 0.0054803
| Day 299 | 0.0052686
| Day 300 | 0.005304
| Day 301 | 0.0052629
| Day 302 | 0.0048615
| Day 303 | 0.0055577
| Day 304 | 0.0051869
| Day 305 | 0.0051853
| Day 306 | 0.0052405
| Day 307 | 0.0050769
| Day 308 | 0.005253
| Day 309 | 0.0047943
| Day 310 | 0.0047943
| Day 311 | 0.0045292
| Day 312 | 0.0048745
| Day 313 | 0.0053223
| Day 314 | 0.0052616
| Day 315 | 0.0052454
| Day 316 | 0.0051016
| Day 317 | 0.0050752
| Day 318 | 0.0050561
| Day 319 | 0.0050366
| Day 320 | 0.0050746
| Day 321 | 0.004918
| Day 322 | 0.0049821
| Day 323 | 0.0049633
| Day 324 | 0.0051653
| Day 325 | 0.0051789
| Day 326 | 0.0048205
| Day 327 | 0.0048227
| Day 328 | 0.0051444
| Day 329 | 0.0049607
| Day 330 | 0.0053821
| Day 331 | 0.0048381
| Day 332 | 0.0048634
| Day 333 | 0.0049733
| Day 334 | 0.0048652
| Day 335 | 0.0054743
| Day 336 | 0.0058109
| Day 337 | 0.0049776
| Day 338 | 0.0049708
| Day 339 | 0.004867
| Day 340 | 0.0049556
| Day 341 | 0.0047579
| Day 342 | 0.0049427
| Day 343 | 0.0053014
| Day 344 | 0.0052584
| Day 345 | 0.0052849
| Day 346 | 0.0052664
| Day 347 | 0.0052481
| Day 348 | 0.0055654
| Day 349 | 0.0059079
| Day 350 | 0.0048468
| Day 351 | 0.0049912
| Day 352 | 0.0051327
| Day 353 | 0.0046895
| Day 354 | 0.0048152
| Day 355 | 0.0050991
| Day 356 | 0.0049784
| Day 357 | 0.0049784
| Day 358 | 0.00538
| Day 359 | 0.0048066
| Day 360 | 0.0048469
| Day 361 | 0.005313
| Day 362 | 0.0053043
| Day 363 | 0.0049551
| Day 364 | 0.0054439
| Day 365 | 0.0058871
| Day 366 | 0.004586

## Wetlands
Guide Wetlands |  | ID (unique n>0) | 1558
|  | Name | T1
Wetland have a variable wet area during the year. | Changing area [km2] | area[km]
The area in [km] as a reference year is listed here |  | Day 1 | 1604.1875
|  | Day 2 | 1635.0312
The lake routine will be calculated differently for wetlands. |  | Day 3 | 1665.875
While lakes in CWatM have a fixed area (like a swimming pool) the storage and sea level is |  | Day 4 | 1696.7188
changing. Depending on the sea level the outflow of the lake is caluclated |  | Day 5 | 1727.5625
|  | Day 6 | 1758.4062
Wetlands have a varying area but a fixed maximal sea level. |  | Day 7 | 1789.25
If the lake area has not reached a minimim area. |  | Day 8 | 1820.0938
Outflow is calculate like a lake with modiefied Puls approach but a triagular lake |  | Day 9 | 1850.9375
Above the min. lake area, the outflow is constant |  | Day 10 | 1881.7812
|  | Day 11 | 1912.625
|  | Day 12 | 1943.4688
|  | Day 13 | 1974.3125
|  | Day 14 | 2005.1562
|  | Day 15 | 2036
|  | Day 16 | 2057.2903
|  | Day 17 | 2078.5806
|  | Day 18 | 2099.871
|  | Day 19 | 2121.1613
|  | Day 20 | 2142.4516
|  | Day 21 | 2163.7419
|  | Day 22 | 2185.0323
|  | Day 23 | 2206.3226
|  | Day 24 | 2227.6129
|  | Day 25 | 2248.9032
|  | Day 26 | 2270.1935
|  | Day 27 | 2291.4839
|  | Day 28 | 2312.7742
|  | Day 29 | 2334.0645
|  | Day 30 | 2355.3548
|  | Day 31 | 2376.6452
|  | Day 32 | 2397.9355
|  | Day 33 | 2419.2258
|  | Day 34 | 2440.5161
|  | Day 35 | 2461.8065
|  | Day 36 | 2483.0968
|  | Day 37 | 2504.3871
|  | Day 38 | 2525.6774
|  | Day 39 | 2546.9677
|  | Day 40 | 2568.2581
|  | Day 41 | 2589.5484
|  | Day 42 | 2610.8387
|  | Day 43 | 2632.129
|  | Day 44 | 2653.4194
|  | Day 45 | 2674.7097
|  | Day 46 | 2696
|  | Day 47 | 2691.5357
|  | Day 48 | 2687.0714
|  | Day 49 | 2682.6071
|  | Day 50 | 2678.1429
|  | Day 51 | 2673.6786
|  | Day 52 | 2669.2143
|  | Day 53 | 2664.75
|  | Day 54 | 2660.2857
|  | Day 55 | 2655.8214
|  | Day 56 | 2651.3571
|  | Day 57 | 2646.8929
|  | Day 58 | 2642.4286
|  | Day 59 | 2637.9643
|  | Day 60 | 2633.5
|  | Day 61 | 2629.0357
|  | Day 62 | 2624.5714
|  | Day 63 | 2620.1071
|  | Day 64 | 2615.6429
|  | Day 65 | 2611.1786
|  | Day 66 | 2606.7143
|  | Day 67 | 2602.25
|  | Day 68 | 2597.7857
|  | Day 69 | 2593.3214
|  | Day 70 | 2588.8571
|  | Day 71 | 2584.3929
|  | Day 72 | 2579.9286
|  | Day 73 | 2575.4643
|  | Day 74 | 2571
|  | Day 75 | 2554.8387
|  | Day 76 | 2538.6774
|  | Day 77 | 2522.5161
|  | Day 78 | 2506.3548
|  | Day 79 | 2490.1935
|  | Day 80 | 2474.0323
|  | Day 81 | 2457.871
|  | Day 82 | 2441.7097
|  | Day 83 | 2425.5484
|  | Day 84 | 2409.3871
|  | Day 85 | 2393.2258
|  | Day 86 | 2377.0645
|  | Day 87 | 2360.9032
|  | Day 88 | 2344.7419
|  | Day 89 | 2328.5806
|  | Day 90 | 2312.4194
|  | Day 91 | 2296.2581
|  | Day 92 | 2280.0968
|  | Day 93 | 2263.9355
|  | Day 94 | 2247.7742
|  | Day 95 | 2231.6129
|  | Day 96 | 2215.4516
|  | Day 97 | 2199.2903
|  | Day 98 | 2183.129
|  | Day 99 | 2166.9677
|  | Day 100 | 2150.8065
|  | Day 101 | 2134.6452
|  | Day 102 | 2118.4839
|  | Day 103 | 2102.3226
|  | Day 104 | 2086.1613
|  | Day 105 | 2070
|  | Day 106 | 2072.1333
|  | Day 107 | 2074.2667
|  | Day 108 | 2076.4
|  | Day 109 | 2078.5333
|  | Day 110 | 2080.6667
|  | Day 111 | 2082.8
|  | Day 112 | 2084.9333
|  | Day 113 | 2087.0667
|  | Day 114 | 2089.2
|  | Day 115 | 2091.3333
|  | Day 116 | 2093.4667
|  | Day 117 | 2095.6
|  | Day 118 | 2097.7333
|  | Day 119 | 2099.8667
|  | Day 120 | 2102
|  | Day 121 | 2104.1333
|  | Day 122 | 2106.2667
|  | Day 123 | 2108.4
|  | Day 124 | 2110.5333
|  | Day 125 | 2112.6667
|  | Day 126 | 2114.8
|  | Day 127 | 2116.9333
|  | Day 128 | 2119.0667
|  | Day 129 | 2121.2
|  | Day 130 | 2123.3333
|  | Day 131 | 2125.4667
|  | Day 132 | 2127.6
|  | Day 133 | 2129.7333
|  | Day 134 | 2131.8667
|  | Day 135 | 2134
|  | Day 136 | 2118.6452
|  | Day 137 | 2103.2903
|  | Day 138 | 2087.9355
|  | Day 139 | 2072.5806
|  | Day 140 | 2057.2258
|  | Day 141 | 2041.871
|  | Day 142 | 2026.5161
|  | Day 143 | 2011.1613
|  | Day 144 | 1995.8065
|  | Day 145 | 1980.4516
|  | Day 146 | 1965.0968
|  | Day 147 | 1949.7419
|  | Day 148 | 1934.3871
|  | Day 149 | 1919.0323
|  | Day 150 | 1903.6774
|  | Day 151 | 1888.3226
|  | Day 152 | 1872.9677
|  | Day 153 | 1857.6129
|  | Day 154 | 1842.2581
|  | Day 155 | 1826.9032
|  | Day 156 | 1811.5484
|  | Day 157 | 1796.1935
|  | Day 158 | 1780.8387
|  | Day 159 | 1765.4839
|  | Day 160 | 1750.129
|  | Day 161 | 1734.7742
|  | Day 162 | 1719.4194
|  | Day 163 | 1704.0645
|  | Day 164 | 1688.7097
|  | Day 165 | 1673.3548
|  | Day 166 | 1658
|  | Day 167 | 1639.7
|  | Day 168 | 1621.4
|  | Day 169 | 1603.1
|  | Day 170 | 1584.8
|  | Day 171 | 1566.5
|  | Day 172 | 1548.2
|  | Day 173 | 1529.9
|  | Day 174 | 1511.6
|  | Day 175 | 1493.3
|  | Day 176 | 1475
|  | Day 177 | 1456.7
|  | Day 178 | 1438.4
|  | Day 179 | 1420.1
|  | Day 180 | 1401.8
|  | Day 181 | 1383.5
|  | Day 182 | 1365.2
|  | Day 183 | 1346.9
|  | Day 184 | 1328.6
|  | Day 185 | 1310.3
|  | Day 186 | 1292
|  | Day 187 | 1273.7
|  | Day 188 | 1255.4
|  | Day 189 | 1237.1
|  | Day 190 | 1218.8
|  | Day 191 | 1200.5
|  | Day 192 | 1182.2
|  | Day 193 | 1163.9
|  | Day 194 | 1145.6
|  | Day 195 | 1127.3
|  | Day 196 | 1109
|  | Day 197 | 1108.6129
|  | Day 198 | 1108.2258
|  | Day 199 | 1107.8387
|  | Day 200 | 1107.4516
|  | Day 201 | 1107.0645
|  | Day 202 | 1106.6774
|  | Day 203 | 1106.2903
|  | Day 204 | 1105.9032
|  | Day 205 | 1105.5161
|  | Day 206 | 1105.129
|  | Day 207 | 1104.7419
|  | Day 208 | 1104.3548
|  | Day 209 | 1103.9677
|  | Day 210 | 1103.5806
|  | Day 211 | 1103.1935
|  | Day 212 | 1102.8065
|  | Day 213 | 1102.4194
|  | Day 214 | 1102.0323
|  | Day 215 | 1101.6452
|  | Day 216 | 1101.2581
|  | Day 217 | 1100.871
|  | Day 218 | 1100.4839
|  | Day 219 | 1100.0968
|  | Day 220 | 1099.7097
|  | Day 221 | 1099.3226
|  | Day 222 | 1098.9355
|  | Day 223 | 1098.5484
|  | Day 224 | 1098.1613
|  | Day 225 | 1097.7742
|  | Day 226 | 1097.3871
|  | Day 227 | 1097
|  | Day 228 | 1100.1935
|  | Day 229 | 1103.3871
|  | Day 230 | 1106.5806
|  | Day 231 | 1109.7742
|  | Day 232 | 1112.9677
|  | Day 233 | 1116.1613
|  | Day 234 | 1119.3548
|  | Day 235 | 1122.5484
|  | Day 236 | 1125.7419
|  | Day 237 | 1128.9355
|  | Day 238 | 1132.129
|  | Day 239 | 1135.3226
|  | Day 240 | 1138.5161
|  | Day 241 | 1141.7097
|  | Day 242 | 1144.9032
|  | Day 243 | 1148.0968
|  | Day 244 | 1151.2903
|  | Day 245 | 1154.4839
|  | Day 246 | 1157.6774
|  | Day 247 | 1160.871
|  | Day 248 | 1164.0645
|  | Day 249 | 1167.2581
|  | Day 250 | 1170.4516
|  | Day 251 | 1173.6452
|  | Day 252 | 1176.8387
|  | Day 253 | 1180.0323
|  | Day 254 | 1183.2258
|  | Day 255 | 1186.4194
|  | Day 256 | 1189.6129
|  | Day 257 | 1192.8065
|  | Day 258 | 1196
|  | Day 259 | 1180.4667
|  | Day 260 | 1164.9333
|  | Day 261 | 1149.4
|  | Day 262 | 1133.8667
|  | Day 263 | 1118.3333
|  | Day 264 | 1102.8
|  | Day 265 | 1087.2667
|  | Day 266 | 1071.7333
|  | Day 267 | 1056.2
|  | Day 268 | 1040.6667
|  | Day 269 | 1025.1333
|  | Day 270 | 1009.6
|  | Day 271 | 994.0667
|  | Day 272 | 978.5333
|  | Day 273 | 963
|  | Day 274 | 947.4667
|  | Day 275 | 931.9333
|  | Day 276 | 916.4
|  | Day 277 | 900.8667
|  | Day 278 | 885.3333
|  | Day 279 | 869.8
|  | Day 280 | 854.2667
|  | Day 281 | 838.7333
|  | Day 282 | 823.2
|  | Day 283 | 807.6667
|  | Day 284 | 792.1333
|  | Day 285 | 776.6
|  | Day 286 | 761.0667
|  | Day 287 | 745.5333
|  | Day 288 | 730
|  | Day 289 | 723.9032
|  | Day 290 | 717.8065
|  | Day 291 | 711.7097
|  | Day 292 | 705.6129
|  | Day 293 | 699.5161
|  | Day 294 | 693.4194
|  | Day 295 | 687.3226
|  | Day 296 | 681.2258
|  | Day 297 | 675.129
|  | Day 298 | 669.0323
|  | Day 299 | 662.9355
|  | Day 300 | 656.8387
|  | Day 301 | 650.7419
|  | Day 302 | 644.6452
|  | Day 303 | 638.5484
|  | Day 304 | 632.4516
|  | Day 305 | 626.3548
|  | Day 306 | 620.2581
|  | Day 307 | 614.1613
|  | Day 308 | 608.0645
|  | Day 309 | 601.9677
|  | Day 310 | 595.871
|  | Day 311 | 589.7742
|  | Day 312 | 583.6774
|  | Day 313 | 577.5806
|  | Day 314 | 571.4839
|  | Day 315 | 565.3871
|  | Day 316 | 559.2903
|  | Day 317 | 553.1935
|  | Day 318 | 547.0968
|  | Day 319 | 541
|  | Day 320 | 557.9333
|  | Day 321 | 574.8667
|  | Day 322 | 591.8
|  | Day 323 | 608.7333
|  | Day 324 | 625.6667
|  | Day 325 | 642.6
|  | Day 326 | 659.5333
|  | Day 327 | 676.4667
|  | Day 328 | 693.4
|  | Day 329 | 710.3333
|  | Day 330 | 727.2667
|  | Day 331 | 744.2
|  | Day 332 | 761.1333
|  | Day 333 | 778.0667
|  | Day 334 | 795
|  | Day 335 | 811.9333
|  | Day 336 | 828.8667
|  | Day 337 | 845.8
|  | Day 338 | 862.7333
|  | Day 339 | 879.6667
|  | Day 340 | 896.6
|  | Day 341 | 913.5333
|  | Day 342 | 930.4667
|  | Day 343 | 947.4
|  | Day 344 | 964.3333
|  | Day 345 | 981.2667
|  | Day 346 | 998.2
|  | Day 347 | 1015.1333
|  | Day 348 | 1032.0667
|  | Day 349 | 1049
|  | Day 350 | 1079.8438
|  | Day 351 | 1110.6875
|  | Day 352 | 1141.5312
|  | Day 353 | 1172.375
|  | Day 354 | 1203.2188
|  | Day 355 | 1234.0625
|  | Day 356 | 1264.9062
|  | Day 357 | 1295.75
|  | Day 358 | 1326.5938
|  | Day 359 | 1357.4375
|  | Day 360 | 1388.2812
|  | Day 361 | 1419.125
|  | Day 362 | 1449.9688
|  | Day 363 | 1480.8125
|  | Day 364 | 1511.6562
|  | Day 365 | 1542.5
|  | Day 366 | 1573.3438